## SPALL REPAIR
PRIME RESINS
2291 PLUNKETT RD. CONYERS GA 30012
PHONE: 800-321-7212 / 770-388-0626 FAX: 770-388-0936
PrimeResins.com
Spall Repair Calculator
Determine amount of material to use to repair a spall
INSTRUCTIONS
[8 empty] | 1. Only enter numerical values (decimals ok) in | [5 empty] | YELLOW
2. Enter width, depth and length of spall to be repaired in inches
3. Enter number of spalls this size to be filled
4. Enter width, length and depth of additional spalls as needed
5. Results listed below in BLUE
(MEASUREMENTS IN INCHES)
|  | WIDTH |  | DEPTH |  |  | LENGTH |  |  | NUMBER
| SPALL 1 | 3 |  | 1.5 |  |  | 5 |  |  | 40
SPALL 2
SPALL 3
| CUBIC FEET TO BE FILLED | [5 empty] | 0.52083
| CUBIC INCHES TO BE FILLED | [5 empty] | 900
| RESIN ONLY GALLONS |  |  |  | 3.8961
MORTAR MIX RATIOS
| MIX 1:1 | RESIN GAL |  | 2.4351 |  |  |  | SAND | LBS | 31.6559 | GAL | 2.4351 |  | 50LB BAGS | 0.63312
| MIX 1:2 | RESIN GAL |  | 1.771 |  |  |  | SAND | LBS | 46.0449 | GAL | 3.5419 |  | 50LB BAGS | 0.9209
| MIX 1:3 | RESIN GAL |  | 1.3915 |  |  |  | SAND | LBS | 54.2672 | GAL | 4.1744 |  | 50LB BAGS | 1.0853
| MIX 1:4 | RESIN GAL |  | 1.1459 |  |  |  | SAND | LBS | 59.5875 | GAL | 4.5837 |  | 50LB BAGS | 1.1918
[13 empty] | Sand = +/- 13lbs/gal |  |  | 50lb bag of sand = 3.8 gallons
COVERAGE
| SQUARE FT PER GALLON |  |  |  | 0.32083 |  |  | SQ FT
FRACTIONS TO DECIMALS
| 1/16" | = | 0.06 | 9/16" | = | 0.56
| 1/8" | = | 0.13 | 5/8" | = | 0.63
| 3/16" | = | 0.19 | 11/16" | = | 0.69
| 1/4" | = | 0.25 | 3/4" | = | 0.75
| 5/16" | = | 0.31 | 13/16" | = | 0.81
| 3/8" | = | 0.38 | 7/8" | = | 0.88
| 7/16" | = | 0.44 | 15/16" | = | 0.94
| 1/2" | = | 0.5
2016-10-26