## Sheet1
[16 empty] | PRIME RESINS |  |  |  |  | 09.18.15
2291 PLUNKETT RD. CONYERS GA 30012
PHONE: 800-321-7212 / 770-388-0626 FAX: 770-388-0936
PrimeResins.com
Void Job Calculator
Determine the volume and weight of material required for void fill job
[6 empty] | Job Name | [7 empty] | Date | 2017-02-10 11:31
INSTRUCTIONS
[11 empty] | 1. Only enter numerical values (decimals ok) in | [7 empty] | YELLOW
2. Enter width of void in feet
3. Enter depth of void in inches
4. Enter total length of void in feet
5. Enter expansion rate of void fill material below
6. Results of void fill are displayed below in BLUE text
[7 empty] | VOID 1 | [5 empty] | VOID 2 |  |  |  |  | VOID 3
|  | Width of void (feet) |  |  |  |  | 1 |  | ft* | [5 empty] | ft* |  |  |  |  | ft*
|  | Depth of Void (inches) |  |  |  |  | 12 |  | in+ | [5 empty] | in+ |  |  |  |  | in+
|  | Length of void (feet) |  |  |  |  | 1 |  | ft* | [5 empty] | ft* |  |  |  |  | ft*
|  | Void Volume to Fill |  |  |  |  | 1 |  | cubic feet |  |  |  | 0 |  | cubic feet |  |  | 0 |  | cubic feet
[7 empty] | 7.4805 |  | gallons |  |  |  | 0 |  | gallons |  |  | 0 |  | gallons
| Expansion Rate |  | 15 | X | (see notes below for estimating)
| Material Needed for Job | [5 empty] | 0.4987 |  | gallons |  |  |  | 0 |  | gallons |  |  | 0 |  | gallons
[7 empty] | 4.8324 |  | lbs |  |  |  | 0 |  | lbs |  |  | 0 |  | lbs
POUNDS CALCULATIONS
Material Cost per pound |  |  |  | = |  | 4.5 |  |  | Price to Client per pound |  |  |  | = |  | 7.85 |  |  |  | Margin/lb | 74.44%
| VOID 1 COST - LBS | [7 empty] | VOID 2 COST - LBS | [7 empty] | VOID 3 COST - LBS
| Job Cost in Lbs |  |  | 21.7459 |  |  |  |  | Job Cost in Lbs |  |  | 0 |  |  |  |  | Job Cost in Lbs |  |  | 0
| Job Price |  |  | 37.9345 |  |  |  |  | Job Price |  |  | 0 |  |  |  |  | Job Price |  |  | 0
JOB TOTALS (SLAB 1 + SLAB 2 + SLAB 3)
[8 empty] | JOB COST |  | 21.7459
[8 empty] | CLIENT PRICE |  | 37.9345 | [5 empty] | 4.8324 |  | POUNDS
[8 empty] | MARGIN |  | 74.44%
Material Needed to Fill the Void
To determine the approximate volume of material or resin needed to fill the void, you must know the expansion rate of the material.
This calculation will be an approximation. Variables such as temperature, humidity, and waste will affect actual material required.
| NOTES: | Determining the Expansion Factor: Pending the free rise density of the foam being used, there are different free rise expansion factors.
Example: Precision Lift 4.0 has a free rise expansion of 20 times its fluid volume.
Use an expansion factor that is 20% less than the free rise expansion rate to compensate for consolidation of foam due to
restriction of expansion during installation.
Example: 20x less 20% = 16x